## Sheet1
Signal Name | Subcategory | Signal Source | Alternate Name | Description
xdist | Uncategorized | DDU | X Distance | Signal value generated by the DDU. No assigned meaning.
abslap | Uncategorized | DDU | ABS Lap | Signal value generated by the DDU. No assigned meaning.
Actual_RPM | Motor | DDU | Actual Motor RPM | Absolute Value of the Motor RPM reported by the Inverter.
ana04 | Uncategorized | DDU | Analog Input 4 Voltage | DDU Analog Input 4 raw reported voltage.
BIM1AvgCellVoltage | Battery Pack | BMS | BIM 1 Average Cell Voltage | BIM 1 Average of all reported cell voltages.
BIM1BQ1Error | Battery Pack | BMS | BIM 1 BQ1 Error | BIM 1 BQ1 Error bit. 1 = Error, 0 = OK
BIM1BQ2Error | Battery Pack | BMS | BIM 1 BQ2 Error | BIM 1 BQ2 Error bit. 1 = Error, 0 = OK
BIM1BQ3Error | Battery Pack | BMS | BIM 1 BQ3 Error | BIM 1 BQ3 Error bit. 1 = Error, 0 = OK
BIM1BQ4Error | Battery Pack | BMS | BIM 1 BQ4 Error | BIM 1 BQ4 Error bit. 1 = Error, 0 = OK
BIM1Init | Battery Pack | BMS | BIM 1 Initialized | BIM 1 Initialization status bit.
BIM1MaxCellNumber | Battery Pack | BMS | BIM 1 Max Cell Number | BIM 1 Highest reported voltage Cell ID.
BIM1MaxCellVoltage | Battery Pack | BMS | BIM 1 Max Cell Voltage | BIM 1 Highest reported Cell Voltage.
BIM1MinCellNumber | Battery Pack | BMS | BIM 1 Min Cell Number | BIM 1 Lowest reported voltage Cell ID.
BIM1MinCellVoltage | Battery Pack | BMS | BIM 1 Min Cell Voltage | BIM 1 Lowest reported Cell Voltage.
BIM1NumOfBalancingCells | Battery Pack | BMS | BIM 1 Number of Cells Balancing | BIM 1 Number of cells currently balancing.
BIM1SPIError | Battery Pack | BMS | BIM 1 SPI Error | BIM 1 SPI Error status. 1 = Error, 0 = OK
BIM1Stat1reserve | Battery Pack | BMS | BIM 1 Stat 1 Reserve | Reserved.
BIM1StdDevCellVoltage | Battery Pack | BMS | BIM 1 Cell Voltage Standard Deviation | BIM 1 Standard Deviation of reported cell voltages.
BIM1TempDisc | Battery Pack | BMS | BIM 1 Temporary Disc
BIM2AvgCellVoltage | Battery Pack | BMS | BIM 2 Average Cell Voltage | BIM 2 Average of all reported cell voltages.
BIM2BQ1Error | Battery Pack | BMS | BIM 2 BQ1 Error | BIM 2 BQ1 Error bit. 1 = Error, 0 = OK
BIM2BQ2Error | Battery Pack | BMS | BIM 2 BQ2 Error | BIM 2 BQ2 Error bit. 1 = Error, 0 = OK
BIM2BQ3Error | Battery Pack | BMS | BIM 2 BQ3 Error | BIM 2 BQ3 Error bit. 1 = Error, 0 = OK
BIM2BQ4Error | Battery Pack | BMS | BIM 2 BQ4 Error | BIM 2 BQ4 Error bit. 1 = Error, 0 = OK
BIM2Init | Battery Pack | BMS | BIM 2 Initialized | BIM 2 Initialization status bit.
BIM2MaxCellNumber | Battery Pack | BMS | BIM 2 Max Cell Number | BIM 2 Highest reported voltage Cell ID.
BIM2MaxCellVoltage | Battery Pack | BMS | BIM 2 Max Cell Voltage | BIM 2 Highest reported Cell Voltage.
BIM2MinCellNumber | Battery Pack | BMS | BIM 2 Min Cell Number | BIM 2 Lowest reported voltage Cell ID.
BIM2MinCellVoltage | Battery Pack | BMS | BIM 2 Min Cell Voltage | BIM 2 Lowest reported Cell Voltage.
BIM2NumOfBalancingCells | Battery Pack | BMS | BIM2 Num Of Balancing Cells | BIM 2 Number of cells currently balancing.
BIM2SPIError | Battery Pack | BMS | BIM 2 SPI Error | BIM 2 SPI Error status. 1 = Error, 0 = OK
BIM2Stat1reserve | Battery Pack | BMS | BIM 2 Stat 1 Reserve | Reserved.
BIM2StdDevCellVoltage | Battery Pack | BMS | BIM 2 Cell Voltage Standard Deviation | BIM 2 Standard Deviation of reported cell voltages.
BIM2TempDisc | Battery Pack | BMS | BIM 2 Temporary Disc
BIM3AvgCellVoltage | Battery Pack | BMS | BIM 3 Average Cell Voltage | BIM 3 Average of all reported cell voltages.
BIM3BQ1Error | Battery Pack | BMS | BIM 3 BQ1 Error | BIM 3 BQ1 Error bit. 1 = Error, 0 = OK
BIM3BQ2Error | Battery Pack | BMS | BIM 3 BQ2 Error | BIM 3 BQ2 Error bit. 1 = Error, 0 = OK
BIM3BQ3Error | Battery Pack | BMS | BIM 3 BQ3 Error | BIM 3 BQ3 Error bit. 1 = Error, 0 = OK
BIM3BQ4Error | Battery Pack | BMS | BIM 3 BQ4 Error | BIM 3 BQ4 Error bit. 1 = Error, 0 = OK
BIM3Init | Battery Pack | BMS | BIM 3 Initialized | BIM 3 Initialization status bit.
BIM3MaxCellNumber | Battery Pack | BMS | BIM 3 Max Cell Number | BIM 3 Highest reported voltage Cell ID.
BIM3MaxCellVoltage | Battery Pack | BMS | BIM 3 Max Cell Voltage | BIM 3 Highest reported Cell Voltage.
BIM3MinCellNumber | Battery Pack | BMS | BIM 3 Min Cell Number | BIM 3 Lowest reported voltage Cell ID.
BIM3MinCellVoltage | Battery Pack | BMS | BIM 3 Min Cell Voltage | BIM 3 Lowest reported Cell Voltage.
BIM3NumOfBalancingCells | Battery Pack | BMS | BIM 3 Number of Cells Balancing | BIM 3 Number of cells currently balancing.
BIM3SPIError | Battery Pack | BMS | BIM 3 SPI Error | BIM 3 SPI Error status. 1 = Error, 0 = OK
BIM3Stat1reserve | Battery Pack | BMS | BIM 3 Stat 1 Reserve | Reserved.
BIM3StdDevVoltage | Battery Pack | BMS | BIM 3 Cell Voltage Standard Deviation | BIM 3 Standard Devitation of reported cell voltages.
BIM3TempDisc | Battery Pack | BMS | BIM 3 Temporary Disc
BIM4AvgCellVoltage | Battery Pack | BMS | BIM 4 Average Cell Voltage | BIM 4 Average of all reported cell voltages.
BIM4BQ1Error | Battery Pack | BMS | BIM 4 BQ1 Error | BIM 4 BQ1 Error bit. 1 = Error, 0 = OK
BIM4BQ2Error | Battery Pack | BMS | BIM 4 BQ2 Error | BIM 4 BQ2 Error bit. 1 = Error, 0 = OK
BIM4BQ3Error | Battery Pack | BMS | BIM 4 BQ3 Error | BIM 4 BQ3 Error bit. 1 = Error, 0 = OK
BIM4BQ4Error | Battery Pack | BMS | BIM 4 BQ4 Error | BIM 4 BQ4 Error bit. 1 = Error, 0 = OK
BIM4Init | Battery Pack | BMS | BIM 4 Initialized | BIM 4 Initialization status bit.
BIM4MaxCellNumber | Battery Pack | BMS | BIM 4 Max Cell Number | BIM 4 Highest reported voltage Cell ID.
BIM4MaxCellVoltage | Battery Pack | BMS | BIM 4 Max Cell Voltage | BIM 4 Highest reported Cell Voltage.
BIM4MinCellNumber | Battery Pack | BMS | BIM 4 Min Cell Number | BIM 4 Lowest reported voltage Cell ID.
BIM4MinCellVoltage | Battery Pack | BMS | BIM 4 Min Cell Voltage | BIM 4 Lowest reported Cell Voltage.
BIM4NumOfBalancingCells | Battery Pack | BMS | BIM 4 Number of Cells Balancing | BIM 4 Number of cells currently balancing.
BIM4SPIError | Battery Pack | BMS | BIM 4 SPI Error | BIM 4 SPI Error status. 1 = Error, 0 = OK
BIM4Stat1reserve | Battery Pack | BMS | BIM 4 Stat 1 Reserve | Reserved.
BIM4StdDevVoltage | Battery Pack | BMS | BIM 4 Cell Voltage Standard Deviation | BIM 4 Standard Devitation of reported cell voltages.
BIM4TempDisc | Battery Pack | BMS | BIM 4 Temporary Disc
BIM5AvgCellVoltage | Battery Pack | BMS | BIM 5 Average Cell Voltage | BIM 5 Average of all reported cell voltages.
BIM5BQ1Error | Battery Pack | BMS | BIM 5 BQ1 Error | BIM 5 BQ1 Error bit. 1 = Error, 0 = OK
BIM5BQ2Error | Battery Pack | BMS | BIM 5 BQ2 Error | BIM 5 BQ2 Error bit. 1 = Error, 0 = OK
BIM5BQ3Error | Battery Pack | BMS | BIM 5 BQ3 Error | BIM 5 BQ3 Error bit. 1 = Error, 0 = OK
BIM5BQ4Error | Battery Pack | BMS | BIM 5 BQ4 Error | BIM 5 BQ4 Error bit. 1 = Error, 0 = OK
BIM5Init | Battery Pack | BMS | BIM 5 Initialized | BIM 5 Initialization status bit.
BIM5MaxCellNumber | Battery Pack | BMS | BIM 5 Max Cell Number | BIM 5 Highest reported voltage Cell ID.
BIM5MaxCellVoltage | Battery Pack | BMS | BIM 5 Max Cell Voltage | BIM 5 Highest reported Cell Voltage.
BIM5MinCellNumber | Battery Pack | BMS | BIM 5 Min Cell Number | BIM 5 Lowest reported voltage Cell ID.
BIM5MinCellVoltage | Battery Pack | BMS | BIM 5 Min Cell Voltage | BIM 5 Lowest reported Cell Voltage.
BIM5NumOfBalancingCells | Battery Pack | BMS | BIM 5 Number of Cells Balancing | BIM 5 Number of cells currently balancing.
BIM5SPIError | Battery Pack | BMS | BIM 5 SPI Error | BIM 5 SPI Error status. 1 = Error, 0 = OK
BIM5Stat1reserve | Battery Pack | BMS | BIM 5 Stat 1 Reserve | Reserved.
BIM5StdDevVoltage | Battery Pack | BMS | BIM 5 Cell Voltage Standard Deviation | BIM 5 Standard Devitation of reported cell voltages.
BIM5TempDisc | Battery Pack | BMS | BIM 5 Temporary Disc
BIM6AvgCellVoltage | Battery Pack | BMS | BIM 6 Average Cell Voltage | BIM 6 Average of all reported cell voltages.
BIM6BQ1Error | Battery Pack | BMS | BIM 6 BQ1 Error | BIM 6 BQ1 Error bit. 1 = Error, 0 = OK
BIM6BQ2Error | Battery Pack | BMS | BIM 6 BQ2 Error | BIM 6 BQ2 Error bit. 1 = Error, 0 = OK
BIM6BQ3Error | Battery Pack | BMS | BIM 6 BQ3 Error | BIM 6 BQ3 Error bit. 1 = Error, 0 = OK
BIM6BQ4Error | Battery Pack | BMS | BIM 6 BQ4 Error | BIM 6 BQ4 Error bit. 1 = Error, 0 = OK
BIM6Init | Battery Pack | BMS | BIM 6 Initialized | BIM 6 Initialization status bit.
BIM6MaxCellNumber | Battery Pack | BMS | BIM 6 Max Cell Number | BIM 6 Highest reported voltage Cell ID.
BIM6MaxCellVoltage | Battery Pack | BMS | BIM 6 Max Cell Voltage | BIM 6 Highest reported Cell Voltage.
BIM6MinCellNumber | Battery Pack | BMS | BIM 6 Min Cell Number | BIM 6 Lowest reported voltage Cell ID.
BIM6MinCellVoltage | Battery Pack | BMS | BIM 6 Min Cell Voltage | BIM 6 Lowest reported Cell Voltage.
BIM6NumOfBalancingCells | Battery Pack | BMS | BIM 6 Number of Cells Balancing | BIM 6 Number of cells currently balancing.
BIM6SPIError | Battery Pack | BMS | BIM 6 SPI Error | BIM 6 SPI Error status. 1 = Error, 0 = OK
BIM6Stat1reserve | Battery Pack | BMS | BIM 6 Stat 1 Reserve | Reserved.
BIM6StdDevVoltage | Battery Pack | BMS | BIM 6 Cell Voltage Standard Deviation | BIM 6 Standard Devitation of reported cell voltages.
BIM6TempDisc | Battery Pack | BMS | BIM 6 Temporary Disc
CellTemp1 | Battery Pack | Battery Pack | Cell Temp 1 | Cell Temp 1
CellTemp10 | Battery Pack | Battery Pack | Cell Temp 10 | Cell Temp 10
CellTemp11 | Battery Pack | Battery Pack | Cell Temp 11 | Cell Temp 11
CellTemp12 | Battery Pack | Battery Pack | Cell Temp 12 | Cell Temp 12
CellTemp13 | Battery Pack | Battery Pack | Cell Temp 13 | Cell Temp 13
CellTemp14 | Battery Pack | Battery Pack | Cell Temp 14 | Cell Temp 14
CellTemp15 | Battery Pack | Battery Pack | Cell Temp 15 | Cell Temp 15
CellTemp16 | Battery Pack | Battery Pack | Cell Temp 16 | Cell Temp 16
CellTemp17 | Battery Pack | Battery Pack | Cell Temp 17 | Cell Temp 17
CellTemp18 | Battery Pack | Battery Pack | Cell Temp 18 | Cell Temp 18
CellTemp19 | Battery Pack | Battery Pack | Cell Temp 19 | Cell Temp 19
CellTemp2 | Battery Pack | Battery Pack | Cell Temp 2 | Cell Temp 2
CellTemp20 | Battery Pack | Battery Pack | Cell Temp 20 | Cell Temp 20
CellTemp21 | Battery Pack | Battery Pack | Cell Temp 21 | Cell Temp 21
CellTemp22 | Battery Pack | Battery Pack | Cell Temp 22 | Cell Temp 22
CellTemp23 | Battery Pack | Battery Pack | Cell Temp 23 | Cell Temp 23
CellTemp24 | Battery Pack | Battery Pack | Cell Temp 24 | Cell Temp 24
CellTemp25 | Battery Pack | Battery Pack | Cell Temp 25 | Cell Temp 25
CellTemp26 | Battery Pack | Battery Pack | Cell Temp 26 | Cell Temp 26
CellTemp27 | Battery Pack | Battery Pack | Cell Temp 27 | Cell Temp 27
CellTemp28 | Battery Pack | Battery Pack | Cell Temp 28 | Cell Temp 28
CellTemp29 | Battery Pack | Battery Pack | Cell Temp 29 | Cell Temp 29
CellTemp3 | Battery Pack | Battery Pack | Cell Temp 3 | Cell Temp 3
CellTemp30 | Battery Pack | Battery Pack | Cell Temp 30 | Cell Temp 30
CellTemp31 | Battery Pack | Battery Pack | Cell Temp 31 | Cell Temp 31
CellTemp32 | Battery Pack | Battery Pack | Cell Temp 32 | Cell Temp 32
CellTemp33 | Battery Pack | Battery Pack | Cell Temp 33 | Cell Temp 33
CellTemp34 | Battery Pack | Battery Pack | Cell Temp 34 | Cell Temp 34
CellTemp35 | Battery Pack | Battery Pack | Cell Temp 35 | Cell Temp 35
CellTemp36 | Battery Pack | Battery Pack | Cell Temp 36 | Cell Temp 36
CellTemp37 | Battery Pack | Battery Pack | Cell Temp 37 | Cell Temp 37
CellTemp38 | Battery Pack | Battery Pack | Cell Temp 38 | Cell Temp 38
CellTemp39 | Battery Pack | Battery Pack | Cell Temp 39 | Cell Temp 39
CellTemp4 | Battery Pack | Battery Pack | Cell Temp 4 | Cell Temp 4
CellTemp40 | Battery Pack | Battery Pack | Cell Temp 40 | Cell Temp 40
CellTemp41 | Battery Pack | Battery Pack | Cell Temp 41 | Cell Temp 41
CellTemp42 | Battery Pack | Battery Pack | Cell Temp 42 | Cell Temp 42
CellTemp43 | Battery Pack | Battery Pack | Cell Temp 43 | Cell Temp 43
CellTemp44 | Battery Pack | Battery Pack | Cell Temp 44 | Cell Temp 44
CellTemp45 | Battery Pack | Battery Pack | Cell Temp 45 | Cell Temp 45
CellTemp46 | Battery Pack | Battery Pack | Cell Temp 46 | Cell Temp 46
CellTemp47 | Battery Pack | Battery Pack | Cell Temp 47 | Cell Temp 47
CellTemp48 | Battery Pack | Battery Pack | Cell Temp 48 | Cell Temp 48
CellTemp5 | Battery Pack | Battery Pack | Cell Temp 5 | Cell Temp 5
CellTemp6 | Battery Pack | Battery Pack | Cell Temp 6 | Cell Temp 6
CellTemp7 | Battery Pack | Battery Pack | Cell Temp 7 | Cell Temp 7
CellTemp8 | Battery Pack | Battery Pack | Cell Temp 8 | Cell Temp 8
CellTemp9 | Battery Pack | Battery Pack | Cell Temp 9 | Cell Temp 9
Controller_Inlet_Temperature_fi | Cooling | Controller Loop Inlet | Controller Loop Inlet Temp | Controller Loop Inlet temperature in degrees C.
Controller_Loop_Flow_Rate_fi | Cooling | Controller Loop Outlet | Controller Loop Flow Rate | Controller Loop Outlet flow rate in Hz.
Controller_Outlet_Temperature_fi | Cooling | Controller Loop Outlet | Controller Loop Outlet Temp | Controller Loop Outlet temperature in degrees C.
D1_Analog_Input_1 | Inverter | Inverter | Analog Input 1 Voltage | Voltage on Analog Input #1.
D1_Buffer_Record | Inverter | Inverter | Diagnostic Buffer Record | Diagnostic Buffer Record reported by the Inverter.
D1_Commanded_Torque | Inverter | Inverter | Commanded Torque | Commanded Torque reported by the Inverter in Nm.
D1_Control_Board_Temperature | Cooling | Inverter | Control Board Temp | Temperature of the Inverter Control Board.
D1_DC_Bus_Voltage | Inverter | Inverter | DC Bus Voltage | DC Bus Voltage at the DC Input of the Inverter.
D1_Digital_Input_1 | Inverter | Inverter | Digital Input 1 Status | Status of Digital Input #1.
D1_Flux_Command | Inverter | Inverter | Flux Command | Flux Commanded by the Inverter.
D1_HV_Input_Current_Sensor_Va001 | Inverter | Inverter | HV Input Current Sensor | Raw reported value of the HV Input Current Sensor.
D1_ID_Byte | Inverter | Inverter | ID Byte | U2C Command TX ID Byte
D1_Modulation_Index | Inverter | Inverter | Modulation Index | This is the modulation index. The scale factor is x100. To get the actual modulation index divide the value by 100.
D1_Module_A | Cooling | Inverter | Module A Temp | IGBT Module A Temperature.
D1_Motor_Angle_Electrical | Inverter | Inverter | Motor Angle Electrical | The Electrical Angle of the motor as read by the encoder or resolver.
D1_Parameter_Address_Command | Inverter | Inverter | Parameter Address Command | Valid EEPROM Parameter CAN addresses are between 100 and 499.
D1_Parameter_Address_Response | Inverter | Inverter | Parameter Address Response | Valid EEPROM Parameter CAN addresses are between 100 and 499.
D1_Phase_A_Current | Inverter | Inverter | Phase A Current | The measured value of Phase A current.
D1_Post_Fault_Lo | Inverter | Inverter | Post Fault Lo | Each bit represents a fault. Please refer to PM100 Users Manual for details.
D1_Project_Code_EEP_Ver | Inverter | Inverter | Project Code EEP Ver | Firmware EEP Version.
D1_Reference_Voltage_1_5 | Inverter | Inverter | Internal Reference Voltage 1_5V | Internal reference voltage.
D1_RTD4_Temperature | Cooling | Inverter | RTD 4 Temperature | RTD 4 (PT1000) Temperature.
D1_VSM_State | Inverter | Inverter | VSM State | Different states for the vehicle state machine.
D2_14V_Master_Fault | Inverter | Inverter | Master Fault 14V | U2C Message response.
D2_Analog_Input_2 | Inverter | Inverter | Analog Input 2 Voltage | Voltage on Analog Input #2.
D2_Buffer_Segment | Inverter | Inverter | Buffer Segment | Diagnostic Data.
D2_Digital_Input_2 | Inverter | Inverter | Digital Input 2 Status | Status of Digital Input #2.
D2_Flux_Feedback | Inverter | Inverter | Flux Feedback | The estimated flux.
D2_Flux_Weakening_Output | Inverter | Inverter | Flux Weakening Output | This is the current output of the flux regulator.
D2_Inverter_State | Inverter | Inverter | Inverter State | Inverter raw reported state.
D2_Module_B | Cooling | Inverter | Module B Temp | IGBT Module A Temperature.
D2_Motor_Speed | Motor | Inverter | Motor Speed | The measured speed of the motor.
D2_Output_Voltage | Inverter | Inverter | Output Voltage | The calculated value of the output voltage, in peak line-neutral volts.
D2_Phase_B_Current | Inverter | Inverter | Phase B Current | The measured value of Phase B current.
D2_Post_Fault_Hi | Inverter | Inverter | Post Fault Hi | Each bit represents a fault. Please refer to PM100 Users Manual for details.
D2_Read_Write_Command | Inverter | Inverter | Read Write Command | 0 = Read, 1 = Write.
D2_Reference_Voltage_2_5 | Inverter | Inverter | Internal Reference Voltage 2_5V | Internal reference voltage.
D2_RTD1_Temperature | Cooling | Inverter | RTD 1 Temp | RTD input 1 (PT1000) Temperature.
D2_RTD5_Temperature | Cooling | Inverter | RTD 5 Temp | RTD input 5 (PT1000) Temperature.
D2_Setpoint_Calc | Inverter | Inverter | Calculated Setpoint | U2C Command TX Setpoint Calc.
D2_SW_Version | Inverter | Inverter | Software Version | Firmware Version ID.
D2_Torque_Feedback | Inverter | Inverter | Torque Feedback | Estimated motor torque feedback.
D2_Write_Success | Inverter | Inverter | Write Success | 0=Write failure, 1=Success.
D3_Analog_Input_3 | Inverter | Inverter | Analog Input 3 Voltage | Voltage on Analog Input #3.
D3_Data_Command | Inverter | Inverter | Data Command | All EEPROM data is 16 bits and is contained in bytes 4 and 5.
D3_Data_Response | Inverter | Inverter | Data Response | All EEPROM data is 16 bits and is contained in bytes 4 and 5. Bytes 6 and 7 should be ignored.
D3_DateCode_MMDD | Inverter | Inverter | Date Code Month_Day | Date Code Month and Day.
D3_Diag_Data_1 | Inverter | Inverter | Diagnostic Data 1 | Diagnostic Data.
D3_Digital_Input_3 | Inverter | Inverter | Digital Input 3 Status | Status of Digital Input #3.
D3_Electrical_Output_Frequency | Inverter | Inverter | Electrical Output Frequency | The actual electrical frequency of the inverter.
D3_HV_Input_Current | Inverter | Inverter | HV Input Current | U2C Command Message RX.
D3_Id | Inverter | Inverter | D_Axis Current | The measured Id current.
D3_Id_Command | Inverter | Inverter | D_Axis Current Commanded | The commanded D-Axis current.
D3_Module_C | Cooling | Inverter | Module C Temp | IGBT Module C Temperature.
D3_Motor_Temperature | Cooling | Motor | Motor Temp | Motor Temperature Sensor.
D3_Phase_C_Current | Inverter | Inverter | Phase C Current | The measured value of Phase C current.
D3_Reference_Voltage_5_0 | Inverter | Inverter | Reference Voltage 5V | Transducer voltage.
D3_Relay_1_Status | Inverter | Inverter | Relay 1 Status | 0=OFF, 1=ON.
D3_Relay_2_Status | Inverter | Inverter | Relay 2 Status | 0=OFF, 1=ON.
D3_Relay_3_Status | Inverter | Inverter | Relay 3 Status | 0=OFF, 1=ON.
D3_Relay_4_Status | Inverter | Inverter | Relay 4 Status | 0=OFF, 1=ON.
D3_Relay_5_Status | Inverter | Inverter | Relay 5 Status | 0=OFF, 1=ON.
D3_Relay_6_Status | Inverter | Inverter | Relay 6 Status | 0=OFF, 1=ON.
D3_RTD2_Temperature | Cooling | Inverter | RTD 2 Temp | RTD input 2 (PT1000) Temperature.
D3_Run_Fault_Lo | Inverter | Inverter | Run Fault Lo | Each bit represents a fault. Please refer to PM100 Users Manual for details.
D3_VAB_Vd_Voltage | Inverter | Inverter | VAB Vd Voltage | Measured value of the voltage betwen Phase A and Phase B.
D4_Analog_Input_4 | Inverter | Inverter | Analog Input 4 Voltage | Voltage on Analog Input #4.
D4_DateCode_YYYY | Inverter | Inverter | Date Code Year | Date Code Year.
D4_DC_Bus_Current | Inverter | Inverter | DC Bus Current | The calculated DC Bus Current.
D4_Delta_Resolver_Filtered | Inverter | Inverter | Delta Resolver Filtered | Used in calibration of resolver angle adjustment.
D4_Diag_Data_2 | Inverter | Inverter | Diagnostic Data 2 | Diagnostic Data.
D4_Digital_Input_4 | Inverter | Inverter | Digital Input 4 Status | Status of Digital Input #4.
D4_DTC_Status | Inverter | Inverter | DTC Status | U2C Message response.
D4_Gate_Driver_Board | Cooling | Inverter | Gate Driver Board Temperature | Gate Driver Board temperature.
D4_Inverter_Discharge_State | Inverter | Inverter | Inverter Discharge State | 0 = Disabled, 1 = Enabled, 2 = Speed Check, 3 = Active, 4 = Complete.
D4_Inverter_Run_Mode | Inverter | Inverter | Inverter Run Mode | 0=Torque Mode, 1=Speed Mode.
D4_Iq | Inverter | Inverter | Q_Axis Current | The measured Iq current.
D4_Iq_Command | Inverter | Inverter | Q_Axis Current Commanded | The commanded Q-Axis current.
D4_Reference_Voltage_12_0 | Inverter | Inverter | Reference Voltage 12V | 12V Input Voltage.
D4_RTD3_Temperature | Cooling | Inverter | RTD 3 Temp | RTD input 3 (PT1000) Temperature.
D4_Run_Fault_Hi | Inverter | Inverter | Run Fault Hi | Each bit represents a fault. Please refer to PM100 Users Manual for details.
D4_Torque_Shudder | Inverter | Inverter | Torque Shudder | Shudder compensation value of torque.
D4_VBC_Vq_Voltage | Inverter | Inverter | VBC Vq Voltage | Measured value of the voltage between Phase B and Phase C.
D5_Analog_Input_5 | Inverter | Inverter | Analog Input 5 Voltage | Voltage on Analog Input #5.
D5_Diag_Data_3 | Inverter | Inverter | Diagnostic Data 3 | Diagnostic Data.
D5_Digital_Input_5 | Inverter | Inverter | Digital Input 5 Status | Status of Digital Input #5.
D5_DTC_Index | Inverter | Inverter | DTC Index | U2C Message response.
D5_Inverter_Command_Mode | Inverter | Inverter | Inverter Command Mode | 0=CAN mode, 1=VSM mode.
D6_14V_Monitor | Inverter | Inverter | Monitor 14V | U2C Message response.
D6_Analog_Input_6 | Inverter | Inverter | Analog Input 6 Voltage | Voltage on Analog Input #6.
D6_Digital_Input_6 | Inverter | Inverter | Digital Input 6 Status | Status of Digital Input #6.
D6_Inverter_Enable_Lockout | Inverter | Inverter | Inverter Enable Lockout | 0=Lockout Disabled, 1=Lockout Enabled.
D6_Inverter_Enable_State | Inverter | Inverter | Inverter Enable State | 0=Inverter Disabled, 1=Inverter Enabled.
D7_14V_Conditional | Inverter | Inverter | Conditional 14V | U2C Message response.
D7_Digital_Input_7 | Inverter | Inverter | Digital Input 7 Status | Status of Digital Input #7.
D7_Direction_Command | Inverter | Inverter | Direction Command | 1 = Forward, 0 = 'Reverse' if inverter enabled & 'Stopped' if inverter is disabled.
D8_14V_Current_Monitor | Inverter | Inverter | Current Monitor 14V | U2C Message response.
D8_Digital_Input_8 | Inverter | Inverter | Digital Input 8 Status | Status of Digital Input #8.
DC_Power | Inverter | DDU | Calculated DC Power | Product of DC Bus Voltage and DC Bus Current.
DCAmpHours | Battery Pack | DDU | Calculated DC Amp Hours Out | DC Amp Hours Out, calculated as the integral of DC Bus Current.
Front_Brake_Pressure_fi | Sensors | Front Brake Line | Front Brake Pressure Filtered | Filtered Front Brake Pressure sensor value in Bar.
lap | Uncategorized | DDU | Lap | Signal value generated by the DDU. No assigned meaning.
lapdist | Uncategorized | DDU | Lap Distance | Signal value generated by the DDU. No assigned meaning.
laptime | Uncategorized | DDU | Lap Time | Signal value generated by the DDU. No assigned meaning.
laptrig | Uncategorized | DDU | Lap Trigger | Signal value generated by the DDU. No assigned meaning.
Motor_Inlet_Temperature_fi | Cooling | Motor Loop Inlet | Motor Loop Inlet Temp Filtered | Filtered motor inlet temperature sensor value in degrees C.
Motor_Loop_Flow_Rate_fi | Cooling | Motor Loop Outlet | Motor Loop Flow Rate Filtered | Filtered motor loop flow rate sensor value in Hz.
Motor_Outlet_Temperature_fi | Cooling | Motor Loop Outlet | Motor Loop Outlet Temp Filtered | Filtered motor outlet temperature sensor value in degrees C.
outing | Uncategorized | DDU | Outing | Signal value generated by the DDU. No assigned meaning.
raw_Throttle_fi | Sensors | Throttle | Raw Throttle Filtered | Raw Filtered Throttle output voltage.
Rear_Brake_Pressure_fi | Sensors | Rear Brake Line | Rear Brake Pressure Filtered | Filtered Rear Brake Pressure sensor value in Bar.
Sample_-_Remove_out_of_range_values_from_speed | Uncategorized | DDU | DDU Sampled Speed | Signal value generated by the DDU. No assigned meaning.
Sample_-_Summarize_the_time_per_lap_while_speed_is_above_200 | Uncategorized | DDU | DDU Sampled Time Per Lap Above 200 | Signal value generated by the DDU. No assigned meaning.
Sample_-_Summerize_the_time_while_speed_is_above_200 | Uncategorized | DDU | DDU Sampled Time Above 200 | Signal value generated by the DDU. No assigned meaning.
samples | Uncategorized | DDU | DDU Samples | Signal value generated by the DDU. No assigned meaning.
TEMP_AMB_fi | Sensors | Wire Harness | Ambient Temp Filtered | Filtered Ambient Temperature sensor value in degrees C.
Throttle_fi | Sensors | DDU | Throttle Filtered | Filtered Throttle output value as a percentage.
Throttle_Microswitch | Sensors | Throttle | Throttle Microswitch Status | Status of the Throttle Microswitch.
Torque | Sensors | DDU | Calculated Torque Request | Torque request calculated by the DDU. This is the value sent in the Torque Command Message.

## Sheet2
Available Categories
Motor
Inverter
Battery Pack
Cooling
GPS
Sensors
Uncategorized